## Schakeling
Description | Quantity | Manufacturer | unit price (€) | total price (€) | supplier | Arrival date
WCAP-ASLI Aluminum Electrolytic Capacitor, V-Chip, SMT, D12.5xH14mm, 1000uF, 25V | 1 | Würth Elektronik | sample | sample | Würth Elektronik | 24/03/2021
CAP ALUM 1000UF 20% 63V RADIAL | 1 | Würth Elektronik | sample | sample | Würth Elektronik | 24/03/2021
Chip Multilayer Ceramic Capacitors for Automotive, 0805, 0.10uF, X7R, 15%, 10%, 50V, Grade 1 | 4 | Kemet | 0.051 | 0.204 | Reichelt | 24/03/2021
KEM X7R0805 100N Multi-layer ceramic capacitor, 100nF, 50V, 125°C | 2 | Kemet | 0.02 | 0.04 | Reichelt | 24/03/2021
NPO 0805ACF 2,2P MLCC, 0805, 2,2pF, 50V, 10%, Automotive | 2 | KEMET | 0.02 | 0.04 | Reichelt | 24/03/2021
DSS 16-01A Power Schottky rectifier, 100 V, 16 A, TO-220AC | 1 | On Semiconductor | 0.99 | 0.99 | Reichelt | 24/03/2021
WR-FSH Fuse Holder Blocks Fuse Holder Blocks Clip Cover for PCB | 1 | Würth Elektronik | sample | sample | Würth Elektronik | 24/03/2021
Header, 3-Pin | 1 | BKL | 0.17 | 0.17 | Reichelt | 24/03/2021
Header, 16-Pin | 1 | BKL | 0.54 | 0.54 | Reichelt | 24/03/2021
Header, 3-Pin, Dual row | 1 | BKL | 0.75 | 0.75 |  | 24/03/2021
ATmega8-16PU 8-bit AVR Microcontroller, 4.5-5.5V, 16MHz, 8KB Flash, 512 Bytes EEPROM, 1KB SRAM, 28-pin PDIP, Industrial Grade (-40°C to 85°C) | 1 | MICROCHIP | 1.68 | 1.68 | Reichelt | 24/03/2021
Positive Voltage Regulator, 3-Pin D2PAK, Tape and Reel | 1 | ST MICROELECTRONICS | 0.39 | 0.39 | Reichelt | 24/03/2021
Header, 2-Pin, Right Angle | 5 | BKL | 0.32 | 0.32 | Reichelt | 24/03/2021
WE-HCF SMT High Current Inductor, size 2920, 100uH, 11.2A, 25.19mOhm | 1 | Würth Elektronik | sample | sample | Würth Elektronik | 24/03/2021
SMD mono-color Chip LED, WL-SMCW, Green | 1 | Würth Elektronik | sample | sample | Würth Elektronik | 24/03/2021
SMD mono-color Chip LED, WL-SMCW, Super Red | 1 | Würth Elektronik | sample | sample | Würth Elektronik | 24/03/2021
IRL540NPbF Trans MOSFET N-CH 100V 36A 3-Pin(3+Tab) TO-220AB | 1 | International Rectifier | 0.74 | 0.74 | Reichelt | 24/03/2021
RND 0805 1 10K SMD Resistor 0805, 10 kOhm, 100 mW, 1% | 3 | RND COMPONENTS | 0.02 | 0.06 | Reichelt | 24/03/2021
RND 0805 1 4,7K SMD Resistor 0805, 4.7 kOhm, 100 mW, 1% | 1 | RND COMPONENTS | 0.02 | 0.02 | Reichelt | 24/03/2021
METALL 43,0K Resistor, metal layer, 43.0 kOhm, 0207, 0.6 W, 1% | 1 | YAGEO | 0.08 | 0.08 | - Reichelt | 24/03/2021
RND 1550805 CN SMD-Resistor, 0805, 1.5 kOhm, 125 mW, 5% | 1 | RND COMPONENTS | 0.02 | 0.02 | Reichelt | 24/03/2021
ARC ACS5S R22 K wirewound resistor, axial, 5 W, 0,22 Ohm, 10% | 1 | ARCOL | 0.68 | 0.68 | Reichelt | 24/03/2021
RND 1550805 AH SMD-Resistor, 0805, 10 Ohm, 125 mW, 5% | 1 | RND COMPONENTS | 0.2 | 0.2 | Reichelt | 24/03/2021
RND 1550805 CX SMD-Resistor, 0805, 2.7 kOhm, 125 mW, 5% | 2 | RND COMPONENTS | 0.02 | 0.04 | Reichelt | 24/03/2021
WS-TASV SMD Tact Switch 6X6 mm | 3 | Würth Elektronik | 0.162 | 0.486 | Reichelt | 24/03/2021
Series 101 - 5.00 mm Horizontal Entry Modular with Pressure Clamp WR-TBL, 2 pin | 2 | Würth Elektronik | sample | sample | Würth Elektronik | 24/03/2021
Square Trimming Potentiometer, 10 KOhm, 500 mW, -55 to 125 degC, 3-Pin THD, RoHS, Tube | 2 | Bourns | 0.27 | 0.54 | Reichelt | 24/03/2021
WE-XTAL Quartz Crystal, SMT, HC49/4HSMX, 16MHz, +/-30ppm | 1 | Würth Elektronik | sample | sample | Würth Elektronik | 24/03/2021
LCD-PM 1X16-6 A LCD-Module, 1x16, h:6.0mm, ye/gn | 1 | DISPLAY ELEKTRONIK | 6.21 | 6.21 | Reichelt | 24/03/2021